## instance-based
EKS Subnet IP Usage Calculator
This tool calculates the number of IP addresses consumed by ENIs in an EKS cluster based on the comprising EC2 instances. Input fields are highlighted in blue
Subnet Information:
Subnet CIDR Size	23
Total Available IP Addresses	510

Calculation Results:
Number of IPs Used	351
Number of Pods Hosted	230
# of Subnet IPs Remaining	159

Cluster Configuration:
WARM_ENI_TARGET	1
Host Networking IPs	2
Daemonset Pods	2					Note: Values slightly over a whole number (3.1 vs 3) are associated with excess IP usage

Unsupported Configurations:
WARM_IP_TARGET
MINIMUM_IP_TARGET
Prefix Delegation

instance type	# of Instances	Target Workload Pods per Node	Max ENIs per Instance (PI)	IPs per ENI PI	Max Pods PI	Max IPv4 PI	Raw ENIs needed PI	in use ENIs PI	with warm ENI PI	Actual IPs PI	Used IPs PI	Total Pods PI	IPs Total	Pods Total
m5.12xlarge	2	100	8	30	234	240	3.333333333	4	5	102	152	200	304	200
c5.2xlarge	1	30	4	15	58	60	2	2	3	32	47	30	47	30

## CidrData
size	number of ips
1	2,147,483,646
2	1,073,741,822
3	536,870,910
4	268,435,454
5	134,217,726
6	67,108,862
7	33,554,430
8	16,777,214
9	8,388,606
10	4,194,302
11	2,097,150
12	1,048,574
13	524,286
14	262,142
15	131,070
16	65,534
17	32,766
18	16,382
19	8,190
20	4,094
21	2,046
22	1,022
23	510
24	254
25	126
26	62
27	30
28	14
29	6
30	2

## maxPods
instance type	max pods
a1.2xlarge	58
a1.4xlarge	234
a1.large	29
a1.medium	8
a1.metal	234
a1.xlarge	58
c1.medium	12
c1.xlarge	58
c3.2xlarge	58
c3.4xlarge	234
c3.8xlarge	234
c3.large	29
c3.xlarge	58
c4.2xlarge	58
c4.4xlarge	234
c4.8xlarge	234
c4.large	29
c4.xlarge	58
c5.12xlarge	234
c5.18xlarge	737
c5.24xlarge	737
c5.2xlarge	58
c5.4xlarge	234
c5.9xlarge	234
c5.large	29
c5.metal	737
c5.xlarge	58
c5a.12xlarge	234
c5a.16xlarge	737
c5a.24xlarge	737
c5a.2xlarge	58
c5a.4xlarge	234
c5a.8xlarge	234
c5a.large	29
c5a.metal	737
c5a.xlarge	58
c5ad.12xlarge	234
c5ad.16xlarge	737
c5ad.24xlarge	737
c5ad.2xlarge	58
c5ad.4xlarge	234
c5ad.8xlarge	234
c5ad.large	29
c5ad.metal	737
c5ad.xlarge	58
c5d.12xlarge	234
c5d.18xlarge	737
c5d.24xlarge	737
c5d.2xlarge	58
c5d.4xlarge	234
c5d.9xlarge	234
c5d.large	29
c5d.metal	737
c5d.xlarge	58
c5n.18xlarge	737
c5n.2xlarge	58
c5n.4xlarge	234
c5n.9xlarge	234
c5n.large	29
c5n.metal	737
c5n.xlarge	58
c6a.12xlarge	234
c6a.16xlarge	737
c6a.24xlarge	737
c6a.2xlarge	58
c6a.32xlarge	737
c6a.48xlarge	737
c6a.4xlarge	234
c6a.8xlarge	234
c6a.large	29
c6a.xlarge	58
c6g.12xlarge	234
c6g.16xlarge	737
c6g.2xlarge	58
c6g.4xlarge	234
c6g.8xlarge	234
c6g.large	29
c6g.medium	8
c6g.metal	737
c6g.xlarge	58
c6gd.12xlarge	234
c6gd.16xlarge	737
c6gd.2xlarge	58
c6gd.4xlarge	234
c6gd.8xlarge	234
c6gd.large	29
c6gd.medium	8
c6gd.metal	737
c6gd.xlarge	58
c6gn.12xlarge	234
c6gn.16xlarge	737
c6gn.2xlarge	58
c6gn.4xlarge	234
c6gn.8xlarge	234
c6gn.large	29
c6gn.medium	8
c6gn.xlarge	58
c6i.12xlarge	234
c6i.16xlarge	737
c6i.24xlarge	737
c6i.2xlarge	58
c6i.32xlarge	737
c6i.4xlarge	234
c6i.8xlarge	234
c6i.large	29
c6i.metal	737
c6i.xlarge	58
cc2.8xlarge	234
cr1.8xlarge	234
d2.2xlarge	58
d2.4xlarge	234
d2.8xlarge	234
d2.xlarge	58
d3.2xlarge	18
d3.4xlarge	38
d3.8xlarge	59
d3.xlarge	10
d3en.12xlarge	89
d3en.2xlarge	18
d3en.4xlarge	38
d3en.6xlarge	58
d3en.8xlarge	78
d3en.xlarge	10
dl1.24xlarge	737
f1.16xlarge	394
f1.2xlarge	58
f1.4xlarge	234
g2.2xlarge	58
g2.8xlarge	234
g3.16xlarge	737
g3.4xlarge	234
g3.8xlarge	234
g3s.xlarge	58
g4ad.16xlarge	234
g4ad.2xlarge	8
g4ad.4xlarge	29
g4ad.8xlarge	58
g4ad.xlarge	8
g4dn.12xlarge	234
g4dn.16xlarge	58
g4dn.2xlarge	29
g4dn.4xlarge	29
g4dn.8xlarge	58
g4dn.metal	737
g4dn.xlarge	29
g5.12xlarge	737
g5.16xlarge	234
g5.24xlarge	737
g5.2xlarge	58
g5.48xlarge	737
g5.4xlarge	234
g5.8xlarge	234
g5.xlarge	58
g5g.16xlarge	737
g5g.2xlarge	58
g5g.4xlarge	234
g5g.8xlarge	234
g5g.metal	737
g5g.xlarge	58
h1.16xlarge	737
h1.2xlarge	58
h1.4xlarge	234
h1.8xlarge	234
hpc6a.48xlarge	100
hs1.8xlarge	234
i2.2xlarge	58
i2.4xlarge	234
i2.8xlarge	234
i2.xlarge	58
i3.16xlarge	737
i3.2xlarge	58
i3.4xlarge	234
i3.8xlarge	234
i3.large	29
i3.metal	737
i3.xlarge	58
i3en.12xlarge	234
i3en.24xlarge	737
i3en.2xlarge	58
i3en.3xlarge	58
i3en.6xlarge	234
i3en.large	29
i3en.metal	737
i3en.xlarge	58
im4gn.16xlarge	737
im4gn.2xlarge	58
im4gn.4xlarge	234
im4gn.8xlarge	234
im4gn.large	29
im4gn.xlarge	58
inf1.24xlarge	321
inf1.2xlarge	38
inf1.6xlarge	234
inf1.xlarge	38
is4gen.2xlarge	58
is4gen.4xlarge	234
is4gen.8xlarge	234
is4gen.large	29
is4gen.medium	8
is4gen.xlarge	58
m1.large	29
m1.medium	12
m1.small	8
m1.xlarge	58
m2.2xlarge	118
m2.4xlarge	234
m2.xlarge	58
m3.2xlarge	118
m3.large	29
m3.medium	12
m3.xlarge	58
m4.10xlarge	234
m4.16xlarge	234
m4.2xlarge	58
m4.4xlarge	234
m4.large	20
m4.xlarge	58
m5.12xlarge	234
m5.16xlarge	737
m5.24xlarge	737
m5.2xlarge	58
m5.4xlarge	234
m5.8xlarge	234
m5.large	29
m5.metal	737
m5.xlarge	58
m5a.12xlarge	234
m5a.16xlarge	737
m5a.24xlarge	737
m5a.2xlarge	58
m5a.4xlarge	234
m5a.8xlarge	234
m5a.large	29
m5a.xlarge	58
m5ad.12xlarge	234
m5ad.16xlarge	737
m5ad.24xlarge	737
m5ad.2xlarge	58
m5ad.4xlarge	234
m5ad.8xlarge	234
m5ad.large	29
m5ad.xlarge	58
m5d.12xlarge	234
m5d.16xlarge	737
m5d.24xlarge	737
m5d.2xlarge	58
m5d.4xlarge	234
m5d.8xlarge	234
m5d.large	29
m5d.metal	737
m5d.xlarge	58
m5dn.12xlarge	234
m5dn.16xlarge	737
m5dn.24xlarge	737
m5dn.2xlarge	58
m5dn.4xlarge	234
m5dn.8xlarge	234
m5dn.large	29
m5dn.metal	737
m5dn.xlarge	58
m5n.12xlarge	234
m5n.16xlarge	737
m5n.24xlarge	737
m5n.2xlarge	58
m5n.4xlarge	234
m5n.8xlarge	234
m5n.large	29
m5n.metal	737
m5n.xlarge	58
m5zn.12xlarge	737
m5zn.2xlarge	58
m5zn.3xlarge	234
m5zn.6xlarge	234
m5zn.large	29
m5zn.metal	737
m5zn.xlarge	58
m6a.12xlarge	234
m6a.16xlarge	737
m6a.24xlarge	737
m6a.2xlarge	58
m6a.32xlarge	737
m6a.48xlarge	737
m6a.4xlarge	234
m6a.8xlarge	234
m6a.large	29
m6a.xlarge	58
m6g.12xlarge	234
m6g.16xlarge	737
m6g.2xlarge	58
m6g.4xlarge	234
m6g.8xlarge	234
m6g.large	29
m6g.medium	8
m6g.metal	737
m6g.xlarge	58
m6gd.12xlarge	234
m6gd.16xlarge	737
m6gd.2xlarge	58
m6gd.4xlarge	234
m6gd.8xlarge	234
m6gd.large	29
m6gd.medium	8
m6gd.metal	737
m6gd.xlarge	58
m6i.12xlarge	234
m6i.16xlarge	737
m6i.24xlarge	737
m6i.2xlarge	58
m6i.32xlarge	737
m6i.4xlarge	234
m6i.8xlarge	234
m6i.large	29
m6i.metal	737
m6i.xlarge	58
mac1.metal	234
p2.16xlarge	234
p2.8xlarge	234
p2.xlarge	58
p3.16xlarge	234
p3.2xlarge	58
p3.8xlarge	234
p3dn.24xlarge	737
p4d.24xlarge	737
r3.2xlarge	58
r3.4xlarge	234
r3.8xlarge	234
r3.large	29
r3.xlarge	58
r4.16xlarge	737
r4.2xlarge	58
r4.4xlarge	234
r4.8xlarge	234
r4.large	29
r4.xlarge	58
r5.12xlarge	234
r5.16xlarge	737
r5.24xlarge	737
r5.2xlarge	58
r5.4xlarge	234
r5.8xlarge	234
r5.large	29
r5.metal	737
r5.xlarge	58
r5a.12xlarge	234
r5a.16xlarge	737
r5a.24xlarge	737
r5a.2xlarge	58
r5a.4xlarge	234
r5a.8xlarge	234
r5a.large	29
r5a.xlarge	58
r5ad.12xlarge	234
r5ad.16xlarge	737
r5ad.24xlarge	737
r5ad.2xlarge	58
r5ad.4xlarge	234
r5ad.8xlarge	234
r5ad.large	29
r5ad.xlarge	58
r5b.12xlarge	234
r5b.16xlarge	737
r5b.24xlarge	737
r5b.2xlarge	58
r5b.4xlarge	234
r5b.8xlarge	234
r5b.large	29
r5b.metal	737
r5b.xlarge	58
r5d.12xlarge	234
r5d.16xlarge	737
r5d.24xlarge	737
r5d.2xlarge	58
r5d.4xlarge	234
r5d.8xlarge	234
r5d.large	29
r5d.metal	737
r5d.xlarge	58
r5dn.12xlarge	234
r5dn.16xlarge	737
r5dn.24xlarge	737
r5dn.2xlarge	58
r5dn.4xlarge	234
r5dn.8xlarge	234
r5dn.large	29
r5dn.metal	737
r5dn.xlarge	58
r5n.12xlarge	234
r5n.16xlarge	737
r5n.24xlarge	737
r5n.2xlarge	58
r5n.4xlarge	234
r5n.8xlarge	234
r5n.large	29
r5n.metal	737
r5n.xlarge	58
r6g.12xlarge	234
r6g.16xlarge	737
r6g.2xlarge	58
r6g.4xlarge	234
r6g.8xlarge	234
r6g.large	29
r6g.medium	8
r6g.metal	737
r6g.xlarge	58
r6gd.12xlarge	234
r6gd.16xlarge	737
r6gd.2xlarge	58
r6gd.4xlarge	234
r6gd.8xlarge	234
r6gd.large	29
r6gd.medium	8
r6gd.metal	737
r6gd.xlarge	58
r6i.12xlarge	234
r6i.16xlarge	737
r6i.24xlarge	737
r6i.2xlarge	58
r6i.32xlarge	737
r6i.4xlarge	234
r6i.8xlarge	234
r6i.large	29
r6i.metal	737
r6i.xlarge	58
t1.micro	4
t2.2xlarge	44
t2.large	35
t2.medium	17
t2.micro	4
t2.nano	4
t2.small	11
t2.xlarge	44
t3.2xlarge	58
t3.large	35
t3.medium	17
t3.micro	4
t3.nano	4
t3.small	11
t3.xlarge	58
t3a.2xlarge	58
t3a.large	35
t3a.medium	17
t3a.micro	4
t3a.nano	4
t3a.small	8
t3a.xlarge	58
t4g.2xlarge	58
t4g.large	35
t4g.medium	17
t4g.micro	4
t4g.nano	4
t4g.small	11
t4g.xlarge	58
u-12tb1.112xlarge	737
u-12tb1.metal	147
u-18tb1.metal	737
u-24tb1.metal	737
u-3tb1.56xlarge	234
u-6tb1.112xlarge	737
u-6tb1.56xlarge	737
u-6tb1.metal	147
u-9tb1.112xlarge	737
u-9tb1.metal	147
vt1.24xlarge	737
vt1.3xlarge	58
vt1.6xlarge	234
x1.16xlarge	234
x1.32xlarge	234
x1e.16xlarge	234
x1e.2xlarge	58
x1e.32xlarge	234
x1e.4xlarge	58
x1e.8xlarge	58
x1e.xlarge	29
x2gd.12xlarge	234
x2gd.16xlarge	737
x2gd.2xlarge	58
x2gd.4xlarge	234
x2gd.8xlarge	234
x2gd.large	29
x2gd.medium	8
x2gd.metal	737
x2gd.xlarge	58
x2iezn.12xlarge	737
x2iezn.2xlarge	58
x2iezn.4xlarge	234
x2iezn.6xlarge	234
x2iezn.8xlarge	234
x2iezn.metal	737
z1d.12xlarge	737
z1d.2xlarge	58
z1d.3xlarge	234
z1d.6xlarge	234
z1d.large	29
z1d.metal	737
z1d.xlarge	58

## maxENI
IPv4addr	MaxENI	Type
50	15	c6i.32xlarge
50	15	m5a.16xlarge
30	8	c5.4xlarge
50	15	m5.24xlarge
30	8	c5ad.12xlarge
15	4	i2.2xlarge
2	2	t1.micro
10	3	c3.large
30	8	m5d.8xlarge
30	8	is4gen.4xlarge
50	15	m6i.24xlarge
15	4	g5.2xlarge
15	4	x1e.2xlarge
15	4	x2iedn.2xlarge
10	3	r6g.large
30	8	m5.12xlarge
30	8	r5b.12xlarge
10	3	c5d.large
30	8	m6gd.4xlarge
15	4	r5a.xlarge
50	15	r6g.16xlarge
50	15	c5ad.24xlarge
30	8	r6g.8xlarge
15	4	m5a.2xlarge
10	3	m5zn.large
50	15	g3.16xlarge
10	3	m5ad.large
30	8	d2.8xlarge
50	15	r4.16xlarge
15	4	r5a.2xlarge
30	8	m4.4xlarge
30	8	g5.4xlarge
30	8	m5.8xlarge
15	4	r6gd.2xlarge
30	8	c5ad.4xlarge
15	4	m5dn.2xlarge
15	4	m6a.2xlarge
30	8	c4.4xlarge
20	4	d3en.8xlarge
50	15	r5.24xlarge
30	8	r3.8xlarge
50	15	i3en.24xlarge
30	8	i3en.12xlarge
15	4	m5d.xlarge
15	4	im4gn.2xlarge
30	8	m5zn.6xlarge
2	2	t4g.nano
15	4	is4gen.xlarge
30	8	x2gd.8xlarge
30	8	x1.16xlarge
30	8	m5ad.12xlarge
30	8	m2.4xlarge
15	4	x1e.8xlarge
50	15	c6a.16xlarge
15	4	m6gd.xlarge
30	8	c4.8xlarge
30	8	r5dn.8xlarge
50	15	c6a.48xlarge
30	8	im4gn.8xlarge
15	4	c5n.2xlarge
4	2	m6gd.medium
15	3	t2.2xlarge
15	4	x2iedn.xlarge
15	4	t3a.2xlarge
50	15	c6gd.metal
30	8	x2iezn.4xlarge
30	8	r5n.12xlarge
50	15	c6a.32xlarge
50	15	x2gd.metal
30	8	c3.8xlarge
30	8	c6i.4xlarge
30	8	c5d.12xlarge
50	15	r5ad.24xlarge
50	15	c6gn.16xlarge
10	3	c5n.large
10	3	m6a.large
4	2	r6gd.medium
30	8	m5ad.4xlarge
5	4	d3en.2xlarge
15	4	r6i.xlarge
30	8	m6gd.12xlarge
15	4	i3en.3xlarge
30	8	c6i.8xlarge
15	4	z1d.2xlarge
4	2	r6g.medium
10	3	r3.large
30	8	x1e.32xlarge
50	15	c6g.16xlarge
15	4	r6gd.xlarge
50	15	c6a.24xlarge
30	8	m5a.4xlarge
30	8	m5dn.12xlarge
15	4	c6gn.xlarge
10	3	m6i.large
10	3	c6i.large
15	4	c6i.2xlarge
10	3	m5dn.large
15	4	m5zn.2xlarge
15	4	f1.2xlarge
50	15	m5n.16xlarge
30	8	r5ad.8xlarge
15	4	c5ad.xlarge
50	15	m6g.metal
20	3	d3.8xlarge
15	4	c5a.xlarge
50	15	c6i.16xlarge
30	8	r6g.12xlarge
30	8	r5a.12xlarge
30	8	mac1.metal
10	3	a1.large
10	3	r5b.large
4	2	x2gd.medium
50	15	c5ad.16xlarge
50	15	g5.24xlarge
30	8	g3.8xlarge
50	15	r6i.24xlarge
30	8	r5n.4xlarge
30	8	r5.4xlarge
15	4	g2.2xlarge
15	4	g5g.2xlarge
30	8	x2gd.4xlarge
15	4	c1.xlarge
4	2	g4ad.2xlarge
50	15	m5.metal
12	3	t3.large
30	8	h1.8xlarge
10	3	r5a.large
15	4	m5dn.xlarge
30	8	m5n.8xlarge
4	2	t3a.small
10	3	g4ad.4xlarge
15	4	vt1.3xlarge
30	8	p2.8xlarge
30	8	c5a.12xlarge
15	4	t3.2xlarge
30	8	x2iezn.8xlarge
30	8	r5d.4xlarge
10	3	r6gd.large
15	4	c6g.xlarge
15	4	m5ad.2xlarge
12	3	t2.large
15	4	c5.xlarge
50	15	c5d.24xlarge
15	4	im4gn.xlarge
30	8	g4dn.12xlarge
30	8	c5a.4xlarge
2	2	t2.micro
15	4	t3.xlarge
4	2	a1.medium
15	4	p3.2xlarge
6	3	t3.medium
50	15	x2gd.16xlarge
30	8	m5zn.3xlarge
30	8	r6g.4xlarge
30	8	c5.12xlarge
6	3	t3a.medium
50	15	m6a.metal
10	3	c4.large
30	8	r5ad.12xlarge
50	15	r6gd.metal
50	15	g4dn.metal
30	8	c5n.4xlarge
50	15	c6i.24xlarge
30	8	u-3tb1.56xlarge
10	4	d3en.4xlarge
15	4	z1d.xlarge
50	15	m5d.16xlarge
30	8	c6gn.4xlarge
3	4	d3.xlarge
15	4	d2.2xlarge
50	15	m6gd.16xlarge
10	3	c6g.large
15	4	g4ad.8xlarge
50	15	m6gd.metal
30	8	m5ad.8xlarge
6	2	c1.medium
50	15	r5a.16xlarge
30	8	c6g.12xlarge
30	8	m5dn.8xlarge
30	8	m5n.12xlarge
15	4	m6g.xlarge
30	4	m2.2xlarge
10	3	m5d.large
50	15	x2idn.24xlarge
50	15	u-12tb1.112xlarge
15	4	m5.xlarge
15	4	c5d.2xlarge
30	8	c5n.9xlarge
30	8	c6gn.12xlarge
10	4	inf1.xlarge
30	8	m6i.8xlarge
15	4	m4.xlarge
50	15	m5d.metal
30	8	r6i.4xlarge
50	15	c6gd.16xlarge
50	15	r5b.metal
6	3	t4g.medium
15	4	a1.xlarge
15	4	t4g.2xlarge
10	3	r5.large
10	3	r5ad.large
15	4	c5a.2xlarge
30	8	m6g.8xlarge
30	8	c5.9xlarge
50	15	r5d.16xlarge
5	4	d3.2xlarge
15	4	r5dn.xlarge
30	8	x2gd.12xlarge
15	4	r4.xlarge
50	15	u-6tb1.56xlarge
15	4	c4.xlarge
15	4	r5d.xlarge
15	4	m1.xlarge
50	15	r5n.24xlarge
30	8	vt1.6xlarge
30	8	c5d.4xlarge
15	4	r3.xlarge
50	15	g5.12xlarge
30	8	inf1.6xlarge
50	15	m5dn.metal
4	2	c6gn.medium
50	15	c5n.18xlarge
10	3	r5d.large
2	2	t3.nano
30	8	r6gd.4xlarge
50	15	m5ad.24xlarge
50	15	g5g.metal
50	15	m5zn.metal
30	8	m5a.8xlarge
50	15	m6a.16xlarge
50	15	c5a.24xlarge
15	4	h1.2xlarge
50	15	x2iezn.12xlarge
50	15	r5n.16xlarge
2	2	t4g.micro
2	2	t3.micro
30	8	g5.16xlarge
50	15	g5g.16xlarge
12	3	t4g.large
30	8	r5a.4xlarge
15	4	r5d.2xlarge
15	4	c6gd.xlarge
50	15	r5b.24xlarge
15	4	c3.xlarge
15	4	r5b.xlarge
30	8	r5b.4xlarge
15	4	r4.2xlarge
50	15	r5d.24xlarge
30	8	c6a.12xlarge
50	15	c5.24xlarge
15	4	i3.xlarge
50	60	p4d.24xlarge
50	15	m5n.metal
50	15	u-6tb1.112xlarge
15	4	r5ad.2xlarge
10	4	inf1.2xlarge
4	3	t4g.small
30	8	g3.4xlarge
50	15	c5.metal
50	15	r5.metal
50	15	c6a.metal
30	8	m5.4xlarge
30	8	g5g.8xlarge
15	4	c6a.xlarge
50	15	r5.16xlarge
50	15	c5a.16xlarge
15	4	is4gen.2xlarge
30	8	x2iedn.4xlarge
30	8	m6a.4xlarge
10	3	m6g.large
30	8	a1.metal
15	4	r5b.2xlarge
15	4	c4.2xlarge
10	2	m4.large
15	4	m3.xlarge
50	15	r5dn.metal
30	8	m4.16xlarge
50	15	m5d.24xlarge
15	4	c5ad.2xlarge
50	15	m6i.32xlarge
50	15	r6i.16xlarge
50	15	c5d.18xlarge
15	4	r5n.2xlarge
30	8	m6i.4xlarge
30	8	c6a.8xlarge
10	3	m5n.large
50	15	m6i.metal
30	8	h1.4xlarge
30	8	m5n.4xlarge
50	15	m6i.16xlarge
15	4	r3.2xlarge
15	4	x2gd.2xlarge
10	3	r5dn.large
15	4	i2.xlarge
30	8	r3.4xlarge
15	4	x2gd.xlarge
50	15	h1.16xlarge
15	4	d3en.6xlarge
30	8	m6g.4xlarge
50	15	m5zn.12xlarge
10	3	im4gn.large
15	4	r5ad.xlarge
15	4	m5d.2xlarge
30	8	m5dn.4xlarge
50	15	x2iedn.24xlarge
30	8	x1e.16xlarge
15	4	m6i.xlarge
15	4	m5n.2xlarge
10	3	c5.large
15	4	i3en.2xlarge
30	8	d2.4xlarge
50	15	x2iezn.metal
50	15	vt1.24xlarge
15	4	c6gn.2xlarge
15	4	t4g.xlarge
15	4	r6g.xlarge
30	8	r6gd.8xlarge
30	8	g4ad.16xlarge
50	15	r5dn.16xlarge
50	15	x2iedn.16xlarge
50	15	r6gd.16xlarge
30	8	m6g.12xlarge
30	8	r4.8xlarge
10	3	m5a.large
50	15	im4gn.16xlarge
15	4	x2iezn.2xlarge
50	15	m5dn.24xlarge
50	15	z1d.12xlarge
15	4	r5dn.2xlarge
50	15	m5n.24xlarge
30	8	im4gn.4xlarge
30	8	c6a.4xlarge
30	8	m6gd.8xlarge
10	3	i3.large
10	3	x1e.xlarge
10	3	c6gn.large
15	4	c5.2xlarge
50	15	r6i.metal
50	15	m5dn.16xlarge
4	2	c6g.medium
30	8	p3.16xlarge
30	8	z1d.6xlarge
15	4	r5n.xlarge
30	8	i2.8xlarge
30	8	i3.8xlarge
50	15	x2idn.16xlarge
30	8	r5dn.12xlarge
50	15	c5n.metal
10	3	m5.large
30	8	c6gn.8xlarge
15	4	m5n.xlarge
50	15	r5b.16xlarge
50	15	x2idn.32xlarge
15	4	m5zn.xlarge
10	3	z1d.large
50	15	m5.16xlarge
50	15	m5ad.16xlarge
15	4	m4.2xlarge
50	15	r5d.metal
50	60	dl1.24xlarge
50	15	i3.16xlarge
10	3	x2gd.large
10	3	r4.large
50	15	m6g.16xlarge
15	4	r5.xlarge
15	4	g5.xlarge
15	4	m5.2xlarge
15	4	a1.2xlarge
30	8	m5d.12xlarge
30	8	a1.4xlarge
10	3	g4dn.xlarge
30	8	c3.4xlarge
15	3	t2.xlarge
15	4	c5d.xlarge
30	8	r5n.8xlarge
30	8	r5.12xlarge
10	3	is4gen.large
30	8	r5d.8xlarge
30	8	c5ad.8xlarge
6	3	t2.medium
15	4	c3.2xlarge
30	8	c5a.8xlarge
15	4	m5ad.xlarge
50	15	z1d.metal
30	4	m3.2xlarge
50	15	c5d.metal
50	15	r5a.24xlarge
12	3	t3a.large
30	8	r6i.12xlarge
10	4	d3.4xlarge
30	8	m4.10xlarge
30	8	r5.8xlarge
15	4	g4dn.16xlarge
30	8	r5ad.4xlarge
30	8	x2iezn.6xlarge
30	8	i2.4xlarge
15	4	c6a.2xlarge
30	11	inf1.24xlarge
50	15	r5ad.16xlarge
15	4	r5.2xlarge
15	4	g5g.xlarge
30	8	m6i.12xlarge
15	4	m6a.xlarge
15	4	r6g.2xlarge
2	2	t3a.nano
50	15	m6a.32xlarge
50	15	i3en.metal
50	15	p3dn.24xlarge
10	3	c5ad.large
15	4	x1e.4xlarge
30	8	m5d.4xlarge
6	2	m1.medium
30	8	g2.8xlarge
50	15	x2iedn.32xlarge
4	2	g4ad.xlarge
30	8	is4gen.8xlarge
15	4	m2.xlarge
10	3	g4dn.2xlarge
15	4	p2.xlarge
50	8	f1.16xlarge
30	8	m6a.12xlarge
30	8	f1.4xlarge
50	15	m5a.24xlarge
30	8	r5dn.4xlarge
50	15	m6a.24xlarge
4	2	m1.small
30	8	c6i.12xlarge
30	8	c6gd.4xlarge
15	4	c6gd.2xlarge
10	3	c6a.large
30	8	r6gd.12xlarge
30	8	x1.32xlarge
30	8	r5b.8xlarge
30	8	i3.4xlarge
50	15	u-9tb1.112xlarge
30	8	c6gd.12xlarge
50	15	r5n.metal
6	2	m3.medium
10	3	c6gd.large
30	8	x2iedn.8xlarge
15	4	m6g.2xlarge
15	4	i3.2xlarge
10	3	m1.large
30	8	c5d.9xlarge
10	3	i3en.large
10	3	r5n.large
30	8	p3.8xlarge
4	2	c6gd.medium
30	8	p2.16xlarge
50	15	g5.48xlarge
30	8	cc2.8xlarge
30	8	c6g.4xlarge
15	4	g3s.xlarge
4	2	is4gen.medium
15	4	g4dn.8xlarge
10	3	g4dn.4xlarge
50	15	c5.18xlarge
15	4	m5a.xlarge
50	15	r6g.metal
15	4	t3a.xlarge
30	8	c6g.8xlarge
10	3	m3.large
30	8	r5d.12xlarge
50	15	m6a.48xlarge
15	4	c5n.xlarge
30	8	c6gd.8xlarge
10	3	c5a.large
15	4	d2.xlarge
50	15	i3.metal
15	4	m6gd.2xlarge
30	8	g5.8xlarge
50	15	r5dn.24xlarge
15	4	i3en.xlarge
2	2	t2.nano
10	3	m6gd.large
4	3	t3.small
50	15	r6i.32xlarge
50	15	c6g.metal
15	4	c6i.xlarge
15	4	r6i.2xlarge
30	8	g5g.4xlarge
10	3	r6i.large
4	3	t2.small
30	8	z1d.3xlarge
30	8	r6i.8xlarge
30	8	i3en.6xlarge
4	2	m6g.medium
15	4	c6g.2xlarge
2	2	t3a.micro
30	8	m5a.12xlarge
30	8	r5a.8xlarge
50	15	c6i.metal
30	8	m6a.8xlarge
3	4	d3en.xlarge
30	8	r4.4xlarge
30	3	d3en.12xlarge
15	4	m6i.2xlarge