## instance-based
EKS Subnet IP Usage Calculator
This tool calculates the number of IP addresses consumed by ENIs in an EKS cluster based on the comprising EC2 instances. Input fields are highlighted in blue
Subnet Information:
Subnet CIDR Size | 23
Total Available IP Addresses | 510
Calculation Results:
Number of IPs Used | 351
Number of Pods Hosted | 230
# of Subnet IPs Remaining | 159
Cluster Configuration:
WARM_ENI_TARGET | 1
Host Networking IPs | 2
Daemonset Pods | 2 | [5 empty] | Note: Values slightly over a whole number (3.1 vs 3) are associated with excess IP usage
Unsupported Configurations:
WARM_IP_TARGET
MINIMUM_IP_TARGET
Prefix Delegation
instance type | # of Instances | Target Workload Pods per Node | Max ENIs per Instance (PI) | IPs per ENI PI | Max Pods PI | Max IPv4 PI | Raw ENIs needed PI | in use ENIs PI | with warm ENI PI | Actual IPs PI | Used IPs PI | Total Pods PI | IPs Total | Pods Total
m5.12xlarge | 2 | 100 | 8 | 30 | 234 | 240 | 3.3333 | 4 | 5 | 102 | 152 | 200 | 304 | 200
c5.2xlarge | 1 | 30 | 4 | 15 | 58 | 60 | 2 | 2 | 3 | 32 | 47 | 30 | 47 | 30

## CidrData
size | number of ips
1 | 2147483646
2 | 1073741822
3 | 536870910
4 | 268435454
5 | 134217726
6 | 67108862
7 | 33554430
8 | 16777214
9 | 8388606
10 | 4194302
11 | 2097150
12 | 1048574
13 | 524286
14 | 262142
15 | 131070
16 | 65534
17 | 32766
18 | 16382
19 | 8190
20 | 4094
21 | 2046
22 | 1022
23 | 510
24 | 254
25 | 126
26 | 62
27 | 30
28 | 14
29 | 6
30 | 2

## maxPods
instance type | max pods
a1.2xlarge | 58
a1.4xlarge | 234
a1.large | 29
a1.medium | 8
a1.metal | 234
a1.xlarge | 58
c1.medium | 12
c1.xlarge | 58
c3.2xlarge | 58
c3.4xlarge | 234
c3.8xlarge | 234
c3.large | 29
c3.xlarge | 58
c4.2xlarge | 58
c4.4xlarge | 234
c4.8xlarge | 234
c4.large | 29
c4.xlarge | 58
c5.12xlarge | 234
c5.18xlarge | 737
c5.24xlarge | 737
c5.2xlarge | 58
c5.4xlarge | 234
c5.9xlarge | 234
c5.large | 29
c5.metal | 737
c5.xlarge | 58
c5a.12xlarge | 234
c5a.16xlarge | 737
c5a.24xlarge | 737
c5a.2xlarge | 58
c5a.4xlarge | 234
c5a.8xlarge | 234
c5a.large | 29
c5a.metal | 737
c5a.xlarge | 58
c5ad.12xlarge | 234
c5ad.16xlarge | 737
c5ad.24xlarge | 737
c5ad.2xlarge | 58
c5ad.4xlarge | 234
c5ad.8xlarge | 234
c5ad.large | 29
c5ad.metal | 737
c5ad.xlarge | 58
c5d.12xlarge | 234
c5d.18xlarge | 737
c5d.24xlarge | 737
c5d.2xlarge | 58
c5d.4xlarge | 234
c5d.9xlarge | 234
c5d.large | 29
c5d.metal | 737
c5d.xlarge | 58
c5n.18xlarge | 737
c5n.2xlarge | 58
c5n.4xlarge | 234
c5n.9xlarge | 234
c5n.large | 29
c5n.metal | 737
c5n.xlarge | 58
c6a.12xlarge | 234
c6a.16xlarge | 737
c6a.24xlarge | 737
c6a.2xlarge | 58
c6a.32xlarge | 737
c6a.48xlarge | 737
c6a.4xlarge | 234
c6a.8xlarge | 234
c6a.large | 29
c6a.xlarge | 58
c6g.12xlarge | 234
c6g.16xlarge | 737
c6g.2xlarge | 58
c6g.4xlarge | 234
c6g.8xlarge | 234
c6g.large | 29
c6g.medium | 8
c6g.metal | 737
c6g.xlarge | 58
c6gd.12xlarge | 234
c6gd.16xlarge | 737
c6gd.2xlarge | 58
c6gd.4xlarge | 234
c6gd.8xlarge | 234
c6gd.large | 29
c6gd.medium | 8
c6gd.metal | 737
c6gd.xlarge | 58
c6gn.12xlarge | 234
c6gn.16xlarge | 737
c6gn.2xlarge | 58
c6gn.4xlarge | 234
c6gn.8xlarge | 234
c6gn.large | 29
c6gn.medium | 8
c6gn.xlarge | 58
c6i.12xlarge | 234
c6i.16xlarge | 737
c6i.24xlarge | 737
c6i.2xlarge | 58
c6i.32xlarge | 737
c6i.4xlarge | 234
c6i.8xlarge | 234
c6i.large | 29
c6i.metal | 737
c6i.xlarge | 58
cc2.8xlarge | 234
cr1.8xlarge | 234
d2.2xlarge | 58
d2.4xlarge | 234
d2.8xlarge | 234
d2.xlarge | 58
d3.2xlarge | 18
d3.4xlarge | 38
d3.8xlarge | 59
d3.xlarge | 10
d3en.12xlarge | 89
d3en.2xlarge | 18
d3en.4xlarge | 38
d3en.6xlarge | 58
d3en.8xlarge | 78
d3en.xlarge | 10
dl1.24xlarge | 737
f1.16xlarge | 394
f1.2xlarge | 58
f1.4xlarge | 234
g2.2xlarge | 58
g2.8xlarge | 234
g3.16xlarge | 737
g3.4xlarge | 234
g3.8xlarge | 234
g3s.xlarge | 58
g4ad.16xlarge | 234
g4ad.2xlarge | 8
g4ad.4xlarge | 29
g4ad.8xlarge | 58
g4ad.xlarge | 8
g4dn.12xlarge | 234
g4dn.16xlarge | 58
g4dn.2xlarge | 29
g4dn.4xlarge | 29
g4dn.8xlarge | 58
g4dn.metal | 737
g4dn.xlarge | 29
g5.12xlarge | 737
g5.16xlarge | 234
g5.24xlarge | 737
g5.2xlarge | 58
g5.48xlarge | 737
g5.4xlarge | 234
g5.8xlarge | 234
g5.xlarge | 58
g5g.16xlarge | 737
g5g.2xlarge | 58
g5g.4xlarge | 234
g5g.8xlarge | 234
g5g.metal | 737
g5g.xlarge | 58
h1.16xlarge | 737
h1.2xlarge | 58
h1.4xlarge | 234
h1.8xlarge | 234
hpc6a.48xlarge | 100
hs1.8xlarge | 234
i2.2xlarge | 58
i2.4xlarge | 234
i2.8xlarge | 234
i2.xlarge | 58
i3.16xlarge | 737
i3.2xlarge | 58
i3.4xlarge | 234
i3.8xlarge | 234
i3.large | 29
i3.metal | 737
i3.xlarge | 58
i3en.12xlarge | 234
i3en.24xlarge | 737
i3en.2xlarge | 58
i3en.3xlarge | 58
i3en.6xlarge | 234
i3en.large | 29
i3en.metal | 737
i3en.xlarge | 58
im4gn.16xlarge | 737
im4gn.2xlarge | 58
im4gn.4xlarge | 234
im4gn.8xlarge | 234
im4gn.large | 29
im4gn.xlarge | 58
inf1.24xlarge | 321
inf1.2xlarge | 38
inf1.6xlarge | 234
inf1.xlarge | 38
is4gen.2xlarge | 58
is4gen.4xlarge | 234
is4gen.8xlarge | 234
is4gen.large | 29
is4gen.medium | 8
is4gen.xlarge | 58
m1.large | 29
m1.medium | 12
m1.small | 8
m1.xlarge | 58
m2.2xlarge | 118
m2.4xlarge | 234
m2.xlarge | 58
m3.2xlarge | 118
m3.large | 29
m3.medium | 12
m3.xlarge | 58
m4.10xlarge | 234
m4.16xlarge | 234
m4.2xlarge | 58
m4.4xlarge | 234
m4.large | 20
m4.xlarge | 58
m5.12xlarge | 234
m5.16xlarge | 737
m5.24xlarge | 737
m5.2xlarge | 58
m5.4xlarge | 234
m5.8xlarge | 234
m5.large | 29
m5.metal | 737
m5.xlarge | 58
m5a.12xlarge | 234
m5a.16xlarge | 737
m5a.24xlarge | 737
m5a.2xlarge | 58
m5a.4xlarge | 234
m5a.8xlarge | 234
m5a.large | 29
m5a.xlarge | 58
m5ad.12xlarge | 234
m5ad.16xlarge | 737
m5ad.24xlarge | 737
m5ad.2xlarge | 58
m5ad.4xlarge | 234
m5ad.8xlarge | 234
m5ad.large | 29
m5ad.xlarge | 58
m5d.12xlarge | 234
m5d.16xlarge | 737
m5d.24xlarge | 737
m5d.2xlarge | 58
m5d.4xlarge | 234
m5d.8xlarge | 234
m5d.large | 29
m5d.metal | 737
m5d.xlarge | 58
m5dn.12xlarge | 234
m5dn.16xlarge | 737
m5dn.24xlarge | 737
m5dn.2xlarge | 58
m5dn.4xlarge | 234
m5dn.8xlarge | 234
m5dn.large | 29
m5dn.metal | 737
m5dn.xlarge | 58
m5n.12xlarge | 234
m5n.16xlarge | 737
m5n.24xlarge | 737
m5n.2xlarge | 58
m5n.4xlarge | 234
m5n.8xlarge | 234
m5n.large | 29
m5n.metal | 737
m5n.xlarge | 58
m5zn.12xlarge | 737
m5zn.2xlarge | 58
m5zn.3xlarge | 234
m5zn.6xlarge | 234
m5zn.large | 29
m5zn.metal | 737
m5zn.xlarge | 58
m6a.12xlarge | 234
m6a.16xlarge | 737
m6a.24xlarge | 737
m6a.2xlarge | 58
m6a.32xlarge | 737
m6a.48xlarge | 737
m6a.4xlarge | 234
m6a.8xlarge | 234
m6a.large | 29
m6a.xlarge | 58
m6g.12xlarge | 234
m6g.16xlarge | 737
m6g.2xlarge | 58
m6g.4xlarge | 234
m6g.8xlarge | 234
m6g.large | 29
m6g.medium | 8
m6g.metal | 737
m6g.xlarge | 58
m6gd.12xlarge | 234
m6gd.16xlarge | 737
m6gd.2xlarge | 58
m6gd.4xlarge | 234
m6gd.8xlarge | 234
m6gd.large | 29
m6gd.medium | 8
m6gd.metal | 737
m6gd.xlarge | 58
m6i.12xlarge | 234
m6i.16xlarge | 737
m6i.24xlarge | 737
m6i.2xlarge | 58
m6i.32xlarge | 737
m6i.4xlarge | 234
m6i.8xlarge | 234
m6i.large | 29
m6i.metal | 737
m6i.xlarge | 58
mac1.metal | 234
p2.16xlarge | 234
p2.8xlarge | 234
p2.xlarge | 58
p3.16xlarge | 234
p3.2xlarge | 58
p3.8xlarge | 234
p3dn.24xlarge | 737
p4d.24xlarge | 737
r3.2xlarge | 58
r3.4xlarge | 234
r3.8xlarge | 234
r3.large | 29
r3.xlarge | 58
r4.16xlarge | 737
r4.2xlarge | 58
r4.4xlarge | 234
r4.8xlarge | 234
r4.large | 29
r4.xlarge | 58
r5.12xlarge | 234
r5.16xlarge | 737
r5.24xlarge | 737
r5.2xlarge | 58
r5.4xlarge | 234
r5.8xlarge | 234
r5.large | 29
r5.metal | 737
r5.xlarge | 58
r5a.12xlarge | 234
r5a.16xlarge | 737
r5a.24xlarge | 737
r5a.2xlarge | 58
r5a.4xlarge | 234
r5a.8xlarge | 234
r5a.large | 29
r5a.xlarge | 58
r5ad.12xlarge | 234
r5ad.16xlarge | 737
r5ad.24xlarge | 737
r5ad.2xlarge | 58
r5ad.4xlarge | 234
r5ad.8xlarge | 234
r5ad.large | 29
r5ad.xlarge | 58
r5b.12xlarge | 234
r5b.16xlarge | 737
r5b.24xlarge | 737
r5b.2xlarge | 58
r5b.4xlarge | 234
r5b.8xlarge | 234
r5b.large | 29
r5b.metal | 737
r5b.xlarge | 58
r5d.12xlarge | 234
r5d.16xlarge | 737
r5d.24xlarge | 737
r5d.2xlarge | 58
r5d.4xlarge | 234
r5d.8xlarge | 234
r5d.large | 29
r5d.metal | 737
r5d.xlarge | 58
r5dn.12xlarge | 234
r5dn.16xlarge | 737
r5dn.24xlarge | 737
r5dn.2xlarge | 58
r5dn.4xlarge | 234
r5dn.8xlarge | 234
r5dn.large | 29
r5dn.metal | 737
r5dn.xlarge | 58
r5n.12xlarge | 234
r5n.16xlarge | 737
r5n.24xlarge | 737
r5n.2xlarge | 58
r5n.4xlarge | 234
r5n.8xlarge | 234
r5n.large | 29
r5n.metal | 737
r5n.xlarge | 58
r6g.12xlarge | 234
r6g.16xlarge | 737
r6g.2xlarge | 58
r6g.4xlarge | 234
r6g.8xlarge | 234
r6g.large | 29
r6g.medium | 8
r6g.metal | 737
r6g.xlarge | 58
r6gd.12xlarge | 234
r6gd.16xlarge | 737
r6gd.2xlarge | 58
r6gd.4xlarge | 234
r6gd.8xlarge | 234
r6gd.large | 29
r6gd.medium | 8
r6gd.metal | 737
r6gd.xlarge | 58
r6i.12xlarge | 234
r6i.16xlarge | 737
r6i.24xlarge | 737
r6i.2xlarge | 58
r6i.32xlarge | 737
r6i.4xlarge | 234
r6i.8xlarge | 234
r6i.large | 29
r6i.metal | 737
r6i.xlarge | 58
t1.micro | 4
t2.2xlarge | 44
t2.large | 35
t2.medium | 17
t2.micro | 4
t2.nano | 4
t2.small | 11
t2.xlarge | 44
t3.2xlarge | 58
t3.large | 35
t3.medium | 17
t3.micro | 4
t3.nano | 4
t3.small | 11
t3.xlarge | 58
t3a.2xlarge | 58
t3a.large | 35
t3a.medium | 17
t3a.micro | 4
t3a.nano | 4
t3a.small | 8
t3a.xlarge | 58
t4g.2xlarge | 58
t4g.large | 35
t4g.medium | 17
t4g.micro | 4
t4g.nano | 4
t4g.small | 11
t4g.xlarge | 58
u-12tb1.112xlarge | 737
u-12tb1.metal | 147
u-18tb1.metal | 737
u-24tb1.metal | 737
u-3tb1.56xlarge | 234
u-6tb1.112xlarge | 737
u-6tb1.56xlarge | 737
u-6tb1.metal | 147
u-9tb1.112xlarge | 737
u-9tb1.metal | 147
vt1.24xlarge | 737
vt1.3xlarge | 58
vt1.6xlarge | 234
x1.16xlarge | 234
x1.32xlarge | 234
x1e.16xlarge | 234
x1e.2xlarge | 58
x1e.32xlarge | 234
x1e.4xlarge | 58
x1e.8xlarge | 58
x1e.xlarge | 29
x2gd.12xlarge | 234
x2gd.16xlarge | 737
x2gd.2xlarge | 58
x2gd.4xlarge | 234
x2gd.8xlarge | 234
x2gd.large | 29
x2gd.medium | 8
x2gd.metal | 737
x2gd.xlarge | 58
x2iezn.12xlarge | 737
x2iezn.2xlarge | 58
x2iezn.4xlarge | 234
x2iezn.6xlarge | 234
x2iezn.8xlarge | 234
x2iezn.metal | 737
z1d.12xlarge | 737
z1d.2xlarge | 58
z1d.3xlarge | 234
z1d.6xlarge | 234
z1d.large | 29
z1d.metal | 737
z1d.xlarge | 58

## maxENI
IPv4addr | MaxENI | Type
50 | 15 | c6i.32xlarge
50 | 15 | m5a.16xlarge
30 | 8 | c5.4xlarge
50 | 15 | m5.24xlarge
30 | 8 | c5ad.12xlarge
15 | 4 | i2.2xlarge
2 | 2 | t1.micro
10 | 3 | c3.large
30 | 8 | m5d.8xlarge
30 | 8 | is4gen.4xlarge
50 | 15 | m6i.24xlarge
15 | 4 | g5.2xlarge
15 | 4 | x1e.2xlarge
15 | 4 | x2iedn.2xlarge
10 | 3 | r6g.large
30 | 8 | m5.12xlarge
30 | 8 | r5b.12xlarge
10 | 3 | c5d.large
30 | 8 | m6gd.4xlarge
15 | 4 | r5a.xlarge
50 | 15 | r6g.16xlarge
50 | 15 | c5ad.24xlarge
30 | 8 | r6g.8xlarge
15 | 4 | m5a.2xlarge
10 | 3 | m5zn.large
50 | 15 | g3.16xlarge
10 | 3 | m5ad.large
30 | 8 | d2.8xlarge
50 | 15 | r4.16xlarge
15 | 4 | r5a.2xlarge
30 | 8 | m4.4xlarge
30 | 8 | g5.4xlarge
30 | 8 | m5.8xlarge
15 | 4 | r6gd.2xlarge
30 | 8 | c5ad.4xlarge
15 | 4 | m5dn.2xlarge
15 | 4 | m6a.2xlarge
30 | 8 | c4.4xlarge
20 | 4 | d3en.8xlarge
50 | 15 | r5.24xlarge
30 | 8 | r3.8xlarge
50 | 15 | i3en.24xlarge
30 | 8 | i3en.12xlarge
15 | 4 | m5d.xlarge
15 | 4 | im4gn.2xlarge
30 | 8 | m5zn.6xlarge
2 | 2 | t4g.nano
15 | 4 | is4gen.xlarge
30 | 8 | x2gd.8xlarge
30 | 8 | x1.16xlarge
30 | 8 | m5ad.12xlarge
30 | 8 | m2.4xlarge
15 | 4 | x1e.8xlarge
50 | 15 | c6a.16xlarge
15 | 4 | m6gd.xlarge
30 | 8 | c4.8xlarge
30 | 8 | r5dn.8xlarge
50 | 15 | c6a.48xlarge
30 | 8 | im4gn.8xlarge
15 | 4 | c5n.2xlarge
4 | 2 | m6gd.medium
15 | 3 | t2.2xlarge
15 | 4 | x2iedn.xlarge
15 | 4 | t3a.2xlarge
50 | 15 | c6gd.metal
30 | 8 | x2iezn.4xlarge
30 | 8 | r5n.12xlarge
50 | 15 | c6a.32xlarge
50 | 15 | x2gd.metal
30 | 8 | c3.8xlarge
30 | 8 | c6i.4xlarge
30 | 8 | c5d.12xlarge
50 | 15 | r5ad.24xlarge
50 | 15 | c6gn.16xlarge
10 | 3 | c5n.large
10 | 3 | m6a.large
4 | 2 | r6gd.medium
30 | 8 | m5ad.4xlarge
5 | 4 | d3en.2xlarge
15 | 4 | r6i.xlarge
30 | 8 | m6gd.12xlarge
15 | 4 | i3en.3xlarge
30 | 8 | c6i.8xlarge
15 | 4 | z1d.2xlarge
4 | 2 | r6g.medium
10 | 3 | r3.large
30 | 8 | x1e.32xlarge
50 | 15 | c6g.16xlarge
15 | 4 | r6gd.xlarge
50 | 15 | c6a.24xlarge
30 | 8 | m5a.4xlarge
30 | 8 | m5dn.12xlarge
15 | 4 | c6gn.xlarge
10 | 3 | m6i.large
10 | 3 | c6i.large
15 | 4 | c6i.2xlarge
10 | 3 | m5dn.large
15 | 4 | m5zn.2xlarge
15 | 4 | f1.2xlarge
50 | 15 | m5n.16xlarge
30 | 8 | r5ad.8xlarge
15 | 4 | c5ad.xlarge
50 | 15 | m6g.metal
20 | 3 | d3.8xlarge
15 | 4 | c5a.xlarge
50 | 15 | c6i.16xlarge
30 | 8 | r6g.12xlarge
30 | 8 | r5a.12xlarge
30 | 8 | mac1.metal
10 | 3 | a1.large
10 | 3 | r5b.large
4 | 2 | x2gd.medium
50 | 15 | c5ad.16xlarge
50 | 15 | g5.24xlarge
30 | 8 | g3.8xlarge
50 | 15 | r6i.24xlarge
30 | 8 | r5n.4xlarge
30 | 8 | r5.4xlarge
15 | 4 | g2.2xlarge
15 | 4 | g5g.2xlarge
30 | 8 | x2gd.4xlarge
15 | 4 | c1.xlarge
4 | 2 | g4ad.2xlarge
50 | 15 | m5.metal
12 | 3 | t3.large
30 | 8 | h1.8xlarge
10 | 3 | r5a.large
15 | 4 | m5dn.xlarge
30 | 8 | m5n.8xlarge
4 | 2 | t3a.small
10 | 3 | g4ad.4xlarge
15 | 4 | vt1.3xlarge
30 | 8 | p2.8xlarge
30 | 8 | c5a.12xlarge
15 | 4 | t3.2xlarge
30 | 8 | x2iezn.8xlarge
30 | 8 | r5d.4xlarge
10 | 3 | r6gd.large
15 | 4 | c6g.xlarge
15 | 4 | m5ad.2xlarge
12 | 3 | t2.large
15 | 4 | c5.xlarge
50 | 15 | c5d.24xlarge
15 | 4 | im4gn.xlarge
30 | 8 | g4dn.12xlarge
30 | 8 | c5a.4xlarge
2 | 2 | t2.micro
15 | 4 | t3.xlarge
4 | 2 | a1.medium
15 | 4 | p3.2xlarge
6 | 3 | t3.medium
50 | 15 | x2gd.16xlarge
30 | 8 | m5zn.3xlarge
30 | 8 | r6g.4xlarge
30 | 8 | c5.12xlarge
6 | 3 | t3a.medium
50 | 15 | m6a.metal
10 | 3 | c4.large
30 | 8 | r5ad.12xlarge
50 | 15 | r6gd.metal
50 | 15 | g4dn.metal
30 | 8 | c5n.4xlarge
50 | 15 | c6i.24xlarge
30 | 8 | u-3tb1.56xlarge
10 | 4 | d3en.4xlarge
15 | 4 | z1d.xlarge
50 | 15 | m5d.16xlarge
30 | 8 | c6gn.4xlarge
3 | 4 | d3.xlarge
15 | 4 | d2.2xlarge
50 | 15 | m6gd.16xlarge
10 | 3 | c6g.large
15 | 4 | g4ad.8xlarge
50 | 15 | m6gd.metal
30 | 8 | m5ad.8xlarge
6 | 2 | c1.medium
50 | 15 | r5a.16xlarge
30 | 8 | c6g.12xlarge
30 | 8 | m5dn.8xlarge
30 | 8 | m5n.12xlarge
15 | 4 | m6g.xlarge
30 | 4 | m2.2xlarge
10 | 3 | m5d.large
50 | 15 | x2idn.24xlarge
50 | 15 | u-12tb1.112xlarge
15 | 4 | m5.xlarge
15 | 4 | c5d.2xlarge
30 | 8 | c5n.9xlarge
30 | 8 | c6gn.12xlarge
10 | 4 | inf1.xlarge
30 | 8 | m6i.8xlarge
15 | 4 | m4.xlarge
50 | 15 | m5d.metal
30 | 8 | r6i.4xlarge
50 | 15 | c6gd.16xlarge
50 | 15 | r5b.metal
6 | 3 | t4g.medium
15 | 4 | a1.xlarge
15 | 4 | t4g.2xlarge
10 | 3 | r5.large
10 | 3 | r5ad.large
15 | 4 | c5a.2xlarge
30 | 8 | m6g.8xlarge
30 | 8 | c5.9xlarge
50 | 15 | r5d.16xlarge
5 | 4 | d3.2xlarge
15 | 4 | r5dn.xlarge
30 | 8 | x2gd.12xlarge
15 | 4 | r4.xlarge
50 | 15 | u-6tb1.56xlarge
15 | 4 | c4.xlarge
15 | 4 | r5d.xlarge
15 | 4 | m1.xlarge
50 | 15 | r5n.24xlarge
30 | 8 | vt1.6xlarge
30 | 8 | c5d.4xlarge
15 | 4 | r3.xlarge
50 | 15 | g5.12xlarge
30 | 8 | inf1.6xlarge
50 | 15 | m5dn.metal
4 | 2 | c6gn.medium
50 | 15 | c5n.18xlarge
10 | 3 | r5d.large
2 | 2 | t3.nano
30 | 8 | r6gd.4xlarge
50 | 15 | m5ad.24xlarge
50 | 15 | g5g.metal
50 | 15 | m5zn.metal
30 | 8 | m5a.8xlarge
50 | 15 | m6a.16xlarge
50 | 15 | c5a.24xlarge
15 | 4 | h1.2xlarge
50 | 15 | x2iezn.12xlarge
50 | 15 | r5n.16xlarge
2 | 2 | t4g.micro
2 | 2 | t3.micro
30 | 8 | g5.16xlarge
50 | 15 | g5g.16xlarge
12 | 3 | t4g.large
30 | 8 | r5a.4xlarge
15 | 4 | r5d.2xlarge
15 | 4 | c6gd.xlarge
50 | 15 | r5b.24xlarge
15 | 4 | c3.xlarge
15 | 4 | r5b.xlarge
30 | 8 | r5b.4xlarge
15 | 4 | r4.2xlarge
50 | 15 | r5d.24xlarge
30 | 8 | c6a.12xlarge
50 | 15 | c5.24xlarge
15 | 4 | i3.xlarge
50 | 60 | p4d.24xlarge
50 | 15 | m5n.metal
50 | 15 | u-6tb1.112xlarge
15 | 4 | r5ad.2xlarge
10 | 4 | inf1.2xlarge
4 | 3 | t4g.small
30 | 8 | g3.4xlarge
50 | 15 | c5.metal
50 | 15 | r5.metal
50 | 15 | c6a.metal
30 | 8 | m5.4xlarge
30 | 8 | g5g.8xlarge
15 | 4 | c6a.xlarge
50 | 15 | r5.16xlarge
50 | 15 | c5a.16xlarge
15 | 4 | is4gen.2xlarge
30 | 8 | x2iedn.4xlarge
30 | 8 | m6a.4xlarge
10 | 3 | m6g.large
30 | 8 | a1.metal
15 | 4 | r5b.2xlarge
15 | 4 | c4.2xlarge
10 | 2 | m4.large
15 | 4 | m3.xlarge
50 | 15 | r5dn.metal
30 | 8 | m4.16xlarge
50 | 15 | m5d.24xlarge
15 | 4 | c5ad.2xlarge
50 | 15 | m6i.32xlarge
50 | 15 | r6i.16xlarge
50 | 15 | c5d.18xlarge
15 | 4 | r5n.2xlarge
30 | 8 | m6i.4xlarge
30 | 8 | c6a.8xlarge
10 | 3 | m5n.large
50 | 15 | m6i.metal
30 | 8 | h1.4xlarge
30 | 8 | m5n.4xlarge
50 | 15 | m6i.16xlarge
15 | 4 | r3.2xlarge
15 | 4 | x2gd.2xlarge
10 | 3 | r5dn.large
15 | 4 | i2.xlarge
30 | 8 | r3.4xlarge
15 | 4 | x2gd.xlarge
50 | 15 | h1.16xlarge
15 | 4 | d3en.6xlarge
30 | 8 | m6g.4xlarge
50 | 15 | m5zn.12xlarge
10 | 3 | im4gn.large
15 | 4 | r5ad.xlarge
15 | 4 | m5d.2xlarge
30 | 8 | m5dn.4xlarge
50 | 15 | x2iedn.24xlarge
30 | 8 | x1e.16xlarge
15 | 4 | m6i.xlarge
15 | 4 | m5n.2xlarge
10 | 3 | c5.large
15 | 4 | i3en.2xlarge
30 | 8 | d2.4xlarge
50 | 15 | x2iezn.metal
50 | 15 | vt1.24xlarge
15 | 4 | c6gn.2xlarge
15 | 4 | t4g.xlarge
15 | 4 | r6g.xlarge
30 | 8 | r6gd.8xlarge
30 | 8 | g4ad.16xlarge
50 | 15 | r5dn.16xlarge
50 | 15 | x2iedn.16xlarge
50 | 15 | r6gd.16xlarge
30 | 8 | m6g.12xlarge
30 | 8 | r4.8xlarge
10 | 3 | m5a.large
50 | 15 | im4gn.16xlarge
15 | 4 | x2iezn.2xlarge
50 | 15 | m5dn.24xlarge
50 | 15 | z1d.12xlarge
15 | 4 | r5dn.2xlarge
50 | 15 | m5n.24xlarge
30 | 8 | im4gn.4xlarge
30 | 8 | c6a.4xlarge
30 | 8 | m6gd.8xlarge
10 | 3 | i3.large
10 | 3 | x1e.xlarge
10 | 3 | c6gn.large
15 | 4 | c5.2xlarge
50 | 15 | r6i.metal
50 | 15 | m5dn.16xlarge
4 | 2 | c6g.medium
30 | 8 | p3.16xlarge
30 | 8 | z1d.6xlarge
15 | 4 | r5n.xlarge
30 | 8 | i2.8xlarge
30 | 8 | i3.8xlarge
50 | 15 | x2idn.16xlarge
30 | 8 | r5dn.12xlarge
50 | 15 | c5n.metal
10 | 3 | m5.large
30 | 8 | c6gn.8xlarge
15 | 4 | m5n.xlarge
50 | 15 | r5b.16xlarge
50 | 15 | x2idn.32xlarge
15 | 4 | m5zn.xlarge
10 | 3 | z1d.large
50 | 15 | m5.16xlarge
50 | 15 | m5ad.16xlarge
15 | 4 | m4.2xlarge
50 | 15 | r5d.metal
50 | 60 | dl1.24xlarge
50 | 15 | i3.16xlarge
10 | 3 | x2gd.large
10 | 3 | r4.large
50 | 15 | m6g.16xlarge
15 | 4 | r5.xlarge
15 | 4 | g5.xlarge
15 | 4 | m5.2xlarge
15 | 4 | a1.2xlarge
30 | 8 | m5d.12xlarge
30 | 8 | a1.4xlarge
10 | 3 | g4dn.xlarge
30 | 8 | c3.4xlarge
15 | 3 | t2.xlarge
15 | 4 | c5d.xlarge
30 | 8 | r5n.8xlarge
30 | 8 | r5.12xlarge
10 | 3 | is4gen.large
30 | 8 | r5d.8xlarge
30 | 8 | c5ad.8xlarge
6 | 3 | t2.medium
15 | 4 | c3.2xlarge
30 | 8 | c5a.8xlarge
15 | 4 | m5ad.xlarge
50 | 15 | z1d.metal
30 | 4 | m3.2xlarge
50 | 15 | c5d.metal
50 | 15 | r5a.24xlarge
12 | 3 | t3a.large
30 | 8 | r6i.12xlarge
10 | 4 | d3.4xlarge
30 | 8 | m4.10xlarge
30 | 8 | r5.8xlarge
15 | 4 | g4dn.16xlarge
30 | 8 | r5ad.4xlarge
30 | 8 | x2iezn.6xlarge
30 | 8 | i2.4xlarge
15 | 4 | c6a.2xlarge
30 | 11 | inf1.24xlarge
50 | 15 | r5ad.16xlarge
15 | 4 | r5.2xlarge
15 | 4 | g5g.xlarge
30 | 8 | m6i.12xlarge
15 | 4 | m6a.xlarge
15 | 4 | r6g.2xlarge
2 | 2 | t3a.nano
50 | 15 | m6a.32xlarge
50 | 15 | i3en.metal
50 | 15 | p3dn.24xlarge
10 | 3 | c5ad.large
15 | 4 | x1e.4xlarge
30 | 8 | m5d.4xlarge
6 | 2 | m1.medium
30 | 8 | g2.8xlarge
50 | 15 | x2iedn.32xlarge
4 | 2 | g4ad.xlarge
30 | 8 | is4gen.8xlarge
15 | 4 | m2.xlarge
10 | 3 | g4dn.2xlarge
15 | 4 | p2.xlarge
50 | 8 | f1.16xlarge
30 | 8 | m6a.12xlarge
30 | 8 | f1.4xlarge
50 | 15 | m5a.24xlarge
30 | 8 | r5dn.4xlarge
50 | 15 | m6a.24xlarge
4 | 2 | m1.small
30 | 8 | c6i.12xlarge
30 | 8 | c6gd.4xlarge
15 | 4 | c6gd.2xlarge
10 | 3 | c6a.large
30 | 8 | r6gd.12xlarge
30 | 8 | x1.32xlarge
30 | 8 | r5b.8xlarge
30 | 8 | i3.4xlarge
50 | 15 | u-9tb1.112xlarge
30 | 8 | c6gd.12xlarge
50 | 15 | r5n.metal
6 | 2 | m3.medium
10 | 3 | c6gd.large
30 | 8 | x2iedn.8xlarge
15 | 4 | m6g.2xlarge
15 | 4 | i3.2xlarge
10 | 3 | m1.large
30 | 8 | c5d.9xlarge
10 | 3 | i3en.large
10 | 3 | r5n.large
30 | 8 | p3.8xlarge
4 | 2 | c6gd.medium
30 | 8 | p2.16xlarge
50 | 15 | g5.48xlarge
30 | 8 | cc2.8xlarge
30 | 8 | c6g.4xlarge
15 | 4 | g3s.xlarge
4 | 2 | is4gen.medium
15 | 4 | g4dn.8xlarge
10 | 3 | g4dn.4xlarge
50 | 15 | c5.18xlarge
15 | 4 | m5a.xlarge
50 | 15 | r6g.metal
15 | 4 | t3a.xlarge
30 | 8 | c6g.8xlarge
10 | 3 | m3.large
30 | 8 | r5d.12xlarge
50 | 15 | m6a.48xlarge
15 | 4 | c5n.xlarge
30 | 8 | c6gd.8xlarge
10 | 3 | c5a.large
15 | 4 | d2.xlarge
50 | 15 | i3.metal
15 | 4 | m6gd.2xlarge
30 | 8 | g5.8xlarge
50 | 15 | r5dn.24xlarge
15 | 4 | i3en.xlarge
2 | 2 | t2.nano
10 | 3 | m6gd.large
4 | 3 | t3.small
50 | 15 | r6i.32xlarge
50 | 15 | c6g.metal
15 | 4 | c6i.xlarge
15 | 4 | r6i.2xlarge
30 | 8 | g5g.4xlarge
10 | 3 | r6i.large
4 | 3 | t2.small
30 | 8 | z1d.3xlarge
30 | 8 | r6i.8xlarge
30 | 8 | i3en.6xlarge
4 | 2 | m6g.medium
15 | 4 | c6g.2xlarge
2 | 2 | t3a.micro
30 | 8 | m5a.12xlarge
30 | 8 | r5a.8xlarge
50 | 15 | c6i.metal
30 | 8 | m6a.8xlarge
3 | 4 | d3en.xlarge
30 | 8 | r4.4xlarge
30 | 3 | d3en.12xlarge
15 | 4 | m6i.2xlarge